## BXP-D&BXP-DH&BXP-C Firmware
BXP-D/DH/-C Series_ADV Format_V1.0
Main function：Multiple ADV format, Multiple ADV slot, Multiple trigger mechainsm
Revision history： V1.0 : Initial version
Eddystone-UID |  |  |  | Template
Byte offset | Field | Example Value | Description
0 | Data length | 0x02 | AD length of Flags content
1 | Data type | 0x01 | AD type: Flags
2 | Advertising type | 0x06 | BR/EDR not supported / LE general discoverable mode
3 | Data length | 0x03 | AD length of Complete List content
4 | Data type | 0x03 | AD type: Complete List of 16-bit Service Class UUIDs
05-06 | Service UUID | 0xAA FE | Google Eddystone UUIDs
7 | Data length | 0x17 | AD length of Service Data content
8 | Data Type | 0x16 | AD type: Service Data
09-10 | Service UUID | 0xAA FE | Google Eddystone UUIDs
11 | Frame type | 0x00 | Google Eddystone frame type, 0x00: UID
12 | RSSI@0m | 0x00 | Calibrated Tx power at 0 m, defined by user
13-22 | Namespace ID | 0x01 02 03 04 05 06 07 08 09 0A | 10-bytes Namespace ID, defined by user
23-28 | Instance ID | 0x10 20 30 40 50 60 | 6-bytes Instance ID, defined by user
29-30 | RFU | 0x00 01 | 2-bytes reserved for future use, must be 0x00 00
Eddystone - URL |  |  |  | Template
Byte offset | Field | Example Value | Description
0 | Data length | 0x02 | AD length of Flags content
1 | Data type | 0x01 | Ad type: Flags
2 | Advertising type | 0x06 | BR/EDR not supported / LE general discoverable mode
3 | Data length | 0x03 | AD length of Complete List content
4 | Data type | 0x03 | AD type: Complete List of 16-bit Service Class UUIDs
05-06 | Service UUID | 0xAA FE | Google Eddystone UUIDs
7 | Data length | 0x10 | AD length. This data length is variable and determined by the input URL string, length range will be 4-23 bytes
8 | Data Type | 0x16 | Ad type: Service Data
09-10 | Service UUID | 0xAA FE | Google Eddystone UUIDs
11 | Frame type | 0x10 | Google Eddystone frame type, 0x10: URL
12 | RSSI@0m | 0x00 | Calibrated Tx power at 0 m, defined by user
13 | URL Scheme Prefix | 0x00 | Encoded Scheme prefix, 0x00 – 0x03 0x00: http://www. ¦ 0x01: https://www. ¦ 0x02: http:// ¦ 0x03: https://
14-30 | Encoded URL | 0x6D 6F 6B 6F 73 6D 61 72 74 07 | Input example URL (characteristics). Content parse: mokosmart.com For more details, please visit Google Eddystone - eddystone/README.md at master · google/eddystone (github.com)
Eddystone - TLM |  |  |  | Template
Byte offset | Field | Example Value | Description
0 | Data length | 0x02 | AD length of Flags content
1 | Data type | 0x01 | AD type: Flags
2 | Advertising type | 0x06 | BR/EDR not supported / LE general discoverable mode
3 | Data length | 0x03 | AD length of Complete List content
4 | Data type | 0x03 | AD type: Complete List of 16-bit Service Class UUIDs
05-06 | Service UUID | 0xAA FE | Google Eddystone UUIDs
7 | Data length | 0x11 | AD length of Service Data content
8 | Data Type | 0x16 | AD type: Service Data
09-10 | Service UUID | 0xAA FE | Google Eddystone UUIDs
11 | Frame type | 0x20 | Google Eddystone frame type, 0x20: TLM
12 | TLM version | 0x00 | 00: Unencrypted TLM; 01:Encrypted TLM
13-14 | Battery voltage | 0x0C 87 | Battery voltage is the current battery charge in millivolts, expressed as 1 mV per bit. Content parse: 3207mV
15-16 | Beacon temperature | 0x0D 80 | Beacon temperature is the temperature in degrees Celsius sensed by the beacon and expressed in a signed 8.8 fixed-point notation. 2 bytes, Content Parse: 0D>>>13, 80>>128. In 8.8 notation, it should be 13+128/256=13.5℃.
17-20 | ADV_CNT | 0x00 00 0E 08 | ADV_CNT is the running count of advertisement frames of all types emitted by the beacon since power-up or reboot, useful for monitoring performance metrics that scale per broadcast frame. If this value is reset (e.g. on reboot), the current time field must also be reset. 4 bytes, Content parse: 3592
21-24 | SEC_CNT | 0x00 00 8C 45 | SEC_CNT is a 0.1 second resolution counter that represents time since beacon power-up or reboot. If this value is reset (e.g. on a reboot), the ADV count field must also be reset. 4 bytes, Content parse: 0x00 00 8C 45>>>35909, that is 3590.9s which equal to HH:MM:SS.000 format - 00:59:50.900(s).
Customized - iBeacon |  |  |  | Template
Advertising packet
Byte offset | Field | Example Value | Description
0 | Data length | 0x02 | AD length of Flags content
1 | Data type | 0x01 | AD type: Flags
2 | Advertising type | 0x06 | BR/EDR not supported / LE general discoverable mode
3 | Data length | 0x1A | AD length of Manufacture Specific Data content
4 | Data type | 0xFF | AD type: Manufacture Specific Data
05-06 | Service UUID | 0x00 4C | Apple Inc. <0x004C> (Little-endian)
7 | Data type | 0x02 | Apple defined data type, 0x02: Beacon
8 | Data length | 0x15 | AD length of Apple defined Beacon type content
09-24 | iBeacon UUID | 0x00 01 02 03 04 05 06 07 08 09 0A 0B 0C 0D 0E 0F | 16 bytes, iBeacon UUID. Application developers should define a UUID specific to their app and deployment use case.
25-26 | Major | 0x00 01 | 2-bytes, iBeacon Major. Further specifies a specific iBeacon and use case. For example, this could define a sub-region within a larger region defined by the UUID.Configuration range: 1~65535
27-28 | Minor | 0x 00 01 | 2-bytes, iBeacon Minor. Allows further subdivision of region or use case, specified by the application developer.Configuration range: 1~65535
29 | RSSI@1m | 0xC5 | 1byte, Calibrated Tx power at 1 m; Configuration range: -100~0dBm
Scan response packet
Byte offset | Field | Example Value | Description
0 | Data length | 0x02 | AD length of Tx Power Level content
1 | Data type | 0x0A | AD type: Tx Power Level
2 | Advertising type | 0x00 | 1 byte signed integer, Tx Power, unit: dBm. Content parse: 0dBm
3 | Data length | 0x1A | AD length of Service Data content
4 | Data type | 0x16 | AD type: Service Data
05-06 | Service UUID | 0xAB FE | MOKO-Defined UUIDs
7 | Frame type | 0x50 | MOKO-Defined advertisement frame type; 0x50: iBeacon frame.
8 | RSSI@1m | 0xC5 | 1byte, Calibrated Tx power at 1 m; (Same as the RSSI@1m in iBeacon advertisement )
9 | Adv interval | 0x0A | Slot advertisement interval, unit: 100ms/digit.Content parse: 1000ms
10-25 | iBeacon UUID | 0x00 01 02 03 04 05 06 07 08 09 0A 0B 0C 0D 0E 0F | 16-bytes, iBeacon UUID. (Same as the UUID in iBeacon advertisement )
26-27 | Major | 0x00 01 | 2-bytes, iBeacon Major. (Same as the Major in iBeacon advertisement )
28-29 | Minor | 0x 00 01 | 2-bytes, iBeacon Minor. (Same as the Minor in iBeacon advertisement )
Customized - Device info |  |  |  | Template
Advertising packet
Byte offset | Field | Example Value | Description
0 | Data length | 0x02 | AD length of Flags content
1 | Data type | 0x01 | AD type: Flags
2 | Advertising type | 0x06 | BR/EDR not supported / LE general discoverable mode
3 | Data length | 0x02 | AD length of Tx Power Level content
4 | Data type | 0x0A | AD type: Tx Power Level
5 | Advertising type | 0x00 | 1 byte signed integer, Tx Power, unit: dBm. Content parse: 0dBm
6 | Data length | 0x12 | AD length of Service Data content
7 | Data type | 0x16 | AD type: Service Data
08-09 | Service UUID | 0xAB FE | MOKO-Defined UUIDs
10 | Frame type | 0x40 | MOKO-Defined advertisement frame type; 0x40: Device info frame.
11 | Ranging data | 0x00 | Value that’s put into the advertising data that declares to receiving devices what the power should be at a specific distance. Configuration range: -100~0dBm
12 | Adv interval | 0x0A | Slot advertisement interval, unit: 100ms
13-14 | Battery voltage | 0x0C AE | Battery voltage is the current battery charge in millivolts, expressed as 1 mV per bit. Example Content parse: 3246mV
15 | Device property indicator | 0x00 | 1 byte to indicate device property info in Beacon. Bit 0-1: Password verification status (00-Enabled; 10-Disabled) Bit 2: Ambient light sensor status (0-Not equipped; 1-Equipped) Bit 3: Hall Door sensor status （0-Not quipped; 1-Equipped） Bit 4: Tamper sensor status （0-Not quipped; 1-Equipped / M7、W7 only） Bit 5-7: RFU Example content parse: 00(HEX)>>>0000 1000(BIN)>>>Ambient light sensor not equipped & Password verification enabled & Hall door sensor equipped
16 | Switch status indicator | 0x01 | 1 byte to indicate feature switch status in Beacon. Bit 0: Connectable status (0-Unconnectable; 1-Connectable) Bit 1: Ambient light status (0-Ambient light not detected; 1-Ambient light detected) Bit 2: Door status （1- Magnet absent/Door open; 0 - Magnet present/Door closed） Bit 3: Tamper status (1 - alert； 0 - normal) Bit4-7: RFU Example content parse: 01(HEX)>>>0000 0001(BIN)>>>Ambient light not detected & Connectable & Door closed
17-22 | MAC address | 0xEF 05 E1 B4 02 1A | Beacon MAC address
23-24 | Firmware version | 0x11 00 | Firmware version. Main version: 0x11 >>> V1.1.x; Sub version: 0x00 >>>Vx.x.0; 0x11 00 >>> V1.1.0 ; 0x11 0A >>> V1.1.10
Scan response packet
Byte offset | Field | Example Value | Description
0 | Data length | 0x05 | AD length
1 | Data type | 0x09 | AD type: Complete local name
02-21 | Advertising type | 0x4D 4F 4B 4F | 1-20 bytes device name, comply with US-ASCII standard. Example content parse: MOKO
Customized - 3-axis Acc |  |  |  | Template
Byte offset | Field | Example Value | Description
0 | Data length | 0x02 | AD length of Flags content
1 | Data type | 0x01 | AD type: Flags
2 | Advertising type | 0x06 | BR/EDR not supported / LE general discoverable mode
3 | Data length | 0x02 | AD length of Tx Power Level content
4 | Data type | 0x0A | AD type: Tx Power Level
5 | Tx power | 0x00 | 1 byte signed integer, Tx Power, unit: dBm. Content parse: 0dBm
6 | Data length | 0x18 | AD length of Service Data content
7 | Data Type | 0x16 | AD type: Service Data
08-09 | Service UUID | 0xAB FE | MOKO-Defined UUIDs
10 | Frame type | 0x60 | MOKO-Defined advertisement frame type; 0x60: 3-axis ACC frame.
11 | Ranging data | 0x00 | Value that’s put into the advertising data that declares to receiving devices what the power should be at a specific distance. Configuration range: -100~0dBm
12 | Adv interval | 0x0A | Slot advertisement interval, unit: 100ms
13 | Sampling rate | 0x01 | Sampling rate of 3-axis accelerometer sensor, 10Hz by default. 0x00: 1Hz ; 0x01: 10Hz ; 0x02: 25Hz ; 0x03: 50Hz; 0x04: 100Hz
14 | Full-scale | 0x00 | Full-scale of 3-axis accelerometer sensor, ±2g by default. 0x00: ±2g ; 0x01: ±4g ; 0x02: ±8g ; 0x03: ±16g | `
15 | Motion threshold | 0x01 | Motion threshold to judge movements, unit: 0.1g/digit. Example content parse: 0.1g
16-17 | X-axis Raw data | 0xFF C0 | 2 Bytes, Please refer to the right picture to calculate the Raw data
18-19 | Y-axis Raw data | 0xFF C0 | 2 Bytes, Please refer to the right picture to calculate the Raw data
20-21 | Z-axis Raw data | 0x1F 80 | 2 Bytes, Please refer to the right picture to calculate the Raw data
22-23 | Battery voltage | 0x0C 45 | Battery voltage is the current battery charge in millivolts, expressed as 1 mV per bit. Content parse: 3141mV
24 | RFU | 0x00 | Reserved for future use, 0x00 by default
25-30 | MAC address | 0xDD 12 B6 C5 BA 6D | Beacon MAC address
Customized - T&H |  |  |  | 图示示例
Byte offset | Field | Example Value | Description
0 | Data length | 0x02 | AD length of Flags content
1 | Data type | 0x01 | AD type: Flags
2 | Advertising type | 0x06 | BR/EDR not supported / LE general discoverable mode
3 | Data length | 0x02 | AD length of Tx Power Level content
4 | Data type | 0x0A | AD type: Tx Power Level
5 | Tx power | 0x00 | 1 byte signed integer, Tx Power, unit: dBm. Content parse: 0dBm
6 | Data length | 0x13 | AD length of Service Data content
7 | Data Type | 0x16 | AD type: Service Data
08-09 | Service UUID | 0xAB FE | MOKO-Defined UUIDs
10 | Frame type | 0x70 | MOKO-Defined advertisement frame type; 0x70: T&H frame.
11 | Ranging data | 0x00 | Value that’s put into the advertising data that declares to receiving devices what the power should be at a specific distance. Configuration range: -100~0dBm
12 | Adv interval | 0x0A | Slot advertisement interval, unit: 100ms
13-14 | Sampling temperature | 0x00 C8 | Sampling temperature in 2 bytes (Signed integer), unit: 0.1℃/digit. Example content parse: 0x00 C8(HEX)>>>200(DEC)>>>20.0℃
15-16 | Sampling humidity | 0x01 37 | Sampling humidity in 2 bytes (Unsigned integer), unit: 0.1%/digit. Example content parse: 0x01 37(HEX)>>>311(DEC)>>>31.1%(Humidity)
17-18 | Battery voltage | 0x0C 45 | Battery voltage is the current battery charge in millivolts, expressed as 1 mV per bit. 2 bytes, Content parse: 3141mV
19 | Device type | 0x03 | Device type. 01: Equipped with 3-axis sensor; 02: Equipped with T&H sensor; 0x03: Equipped with 3-axis and T&H sensor In the future, we will revese this and keep it default as 0x00 for RFU.
20-25 | MAC address | 0xD9 16 E3 A6 20 95 | Beacon MAC address

## BXP-B Series
MK Button Series_ADV Format_V1.0
Main function：Multiple ADV format, Multiple ADV slot, Multiple trigger mechainsm
Revision history： V1.0 : Initial version
Customized - Alarm |  |  |  | Template
Byte offset | Field | Example Value | Description
0 | Data length | 0x02 | ADV length of “Flags” content
1 | Data type | 0x01 | ADV type: Flags
2 | Advertising type | 0x06 | BR/EDR not supported / LE general discoverable mode
3 | Data length | 0x0C | ADV length of “Service Data” content
4 | Data type | 0x16 | ADV type: Service Data
05-06 | 16bit Service UUID | 0xE0 FE | MOKO-Defined UUIDs (little endian)
7 | Frame type | 0x21 | MOKO-Defined advertisement frame type; 0x20: “Single press mode” advertisement 0x21: “Double press mode” advertisement 0x22: “Long press mode” advertisement 0x23: “Abnormal inactivity mode” advertisement 0x24 – 0x3F: RFU
8 | Status flag | 0x01 | Bit 0: Password verification status. 0:Password verification disabled; 1: Password verification enabled Bit 1: Main buttonTrigger status of alarm mode. 0: Main button alarm not be triggered. 1: Main button alarm be triggered. Bit2: Sub button Trigger status of alarm mode. 0: Sub button alarm not be triggered. 1: Sub button alarm be triggered (Only BXP-B03-D firmware support) Bit 3 - Bit 7: Reserved for future use.
09-10 | Trigger count | 0x00 00 | Trigger record count of different alarm mode, it will be broadcast separately in different frame type. For this example, it means that the trigger record of single press alarm mode is 0.
11-16 | Device ID | 0x00 00 01 | “Device ID” was designed to adapt some special rules of serial ID or combination of Major/Minor and etc. It was defined as a global variable and should be full-filled with 1-6 hexadecimal value. Default value: 0x00 00 01
17 | Firmware type | 0x00 | “Firmware type” was designed to distinguish the different firmware with different chipset or major function updates in button series. Default: 0x00
18 | RFU | 0x00 | Reserved for future use. Default: 0x00
19 | Data length | 0x0A | ADV length
20 | Data type | 0x09 | ADV type: Complete local name
21-29 | Device name | 0x4D 4B 20 42 75 74 74 6F 6E | 1-10 bytes characters, comply with US-ASCII standard.Example content (default value): MK Button
Scan response packet
Byte offset | Field | Example Value | Description
0 | Data length | 0x18 | ADV length of “Service Data” content
1 | Data type | 0x16 | ADV type: Service Data
02-03 | 16bit Service UUID | 0x00 EA | MOKO-Defined UUIDs (little endian)
4 | Frame type | 0x00 | MOKO-Defined advertisement frame type; 0x00: “General device information” advertisement 0x01 – 0x1F: RFU
5 | Full-scale | 0x00 | Full-scale of 3-axis accelerometer sensor. Default: ±2g 0x00: ±2g ; 0x01: ±4g ; 0x02: ±8g ; 0x03: ±16g
06-07 | Motion threshold | 0x00 10 | Motion threshold to judge movements. Default: 16mg For more, please refer to “Chapter 2.5 – Access to 3-axis accelerometer sensor”.
08-09 | X-axis acceleration | 0x00 28 | Calculated acceleration value in X-axis. You will just need to convert this HEX value to DEC. (Signed integer) Example content parse: 0x00 28 >>> 40mg
10-11 | Y-axis acceleration | 0xFF 84 | Calculated acceleration value in Y-axis. You will just need to convert this HEX value to DEC. (Signed integer) Example content parse: 0xFF 84 >>> -144mg
12-13 | Z-axis acceleration | 0x03 D8 | Calculated acceleration value in Z-axis. You will just need to convert this HEX value to DEC. (Signed integer) Example content parse: 0x03 D8 >>> 984mg
14-15 | Beacon temperature | 0x00 6C | Content Parse: 00 6C>>>108. it should be 108×0.25=27℃. ---------------------- （V1.0.4）-- BXP-B-D Content Parse: 00 6C>>>108. it should be 108×0.1=10.8℃. ----------------------（V1.0.8）-- BXP-B-D
16 | Ranging data | 0x00 | Value that’s put into the advertising data that declares to receiving devices what the power should be at a specific distance. Configuration range: -100 - 0dBm ; Default: 0x00
17-18 | Battery percentage / Battery voltage | 0x0C CC / 0x00 64 | If the value is greater than 100, it represents the battery voltage. For example, 0x0CCC = 3276mV. If the value is less than or equal to 100, it represents the battery percentage. For example, 0x0064 = 100%.
19-24 | MAC address | 0xD3 A4 5F 30 32 1F | Beacon MAC address
25 | Data length | 0x02 | ADV length of “Tx Power” content
26 | Data type | 0x0A | ADV type: Tx power
27 | Tx Power | 0x00 | 1 byte signed integer, Tx Power, unit: dBm. Content parse: 0dBm
Customized - iBeacon
Advertising packet
Byte offset | Field | Example Value | Description
0 | Data length | 0x02 | AD length of Flags content
1 | Data type | 0x01 | AD type: Flags
2 | Advertising type | 0x06 | BR/EDR not supported / LE general discoverable mode
3 | Data length | 0x1A | AD length of Manufacture Specific Data content
4 | Data type | 0xFF | AD type: Manufacture Specific Data
05-06 | Service UUID | 0x00 4C | Apple Inc. <0x004C> (Little-endian)
7 | Data type | 0x02 | Apple defined data type, 0x02: Beacon
8 | Data length | 0x15 | AD length of Apple defined Beacon type content
09-24 | iBeacon UUID | 0x00 01 02 03 04 05 06 07 08 09 0A 0B 0C 0D 0E 0F | 16 bytes, iBeacon UUID. Application developers should define a UUID specific to their app and deployment use case.
25-26 | Major | 0x00 01 | 2-bytes, iBeacon Major. Further specifies a specific iBeacon and use case. For example, this could define a sub-region within a larger region defined by the UUID.Configuration range: 1~65535
27-28 | Minor | 0x 00 01 | 2-bytes, iBeacon Minor. Allows further subdivision of region or use case, specified by the application developer.Configuration range: 1~65535
29 | RSSI@1m | 0xC5 | 1byte, Calibrated Tx power at 1 m; Configuration range: -100~0dBm
Scan response packet
Byte offset | Field | Example Value | Description
0 | Data length | 0x02 | AD length of Tx Power Level content
1 | Data type | 0x0A | AD type: Tx Power Level
2 | Advertising type | 0x00 | 1 byte signed integer, Tx Power, unit: dBm. Content parse: 0dBm
3 | Data length | 0x1A | AD length of Service Data content
4 | Data type | 0x16 | AD type: Service Data
05-06 | Service UUID | 0xAB FE | MOKO-Defined UUIDs
7 | Frame type | 0x50 | MOKO-Defined advertisement frame type; 0x50: iBeacon frame.
8 | RSSI@1m | 0xC5 | 1byte, Calibrated Tx power at 1 m; (Same as the RSSI@1m in iBeacon advertisement )
9 | Adv interval | 0x0A | Slot advertisement interval, unit: 100ms/digit.Content parse: 1000ms
10-25 | iBeacon UUID | 0x00 01 02 03 04 05 06 07 08 09 0A 0B 0C 0D 0E 0F | 16-bytes, iBeacon UUID. (Same as the UUID in iBeacon advertisement )
26-27 | Major | 0x00 01 | 2-bytes, iBeacon Major. (Same as the Major in iBeacon advertisement )
28-29 | Minor | 0x 00 01 | 2-bytes, iBeacon Minor. (Same as the Minor in iBeacon advertisement )
Eddystone-UID
Byte offset | Field | Example Value | Description
0 | Data length | 0x02 | AD length of Flags content
1 | Data type | 0x01 | AD type: Flags
2 | Advertising type | 0x06 | BR/EDR not supported / LE general discoverable mode
3 | Data length | 0x03 | AD length of Complete List content
4 | Data type | 0x03 | AD type: Complete List of 16-bit Service Class UUIDs
05-06 | Service UUID | 0xAA FE | Google Eddystone UUIDs
7 | Data length | 0x17 | AD length of Service Data content
8 | Data Type | 0x16 | AD type: Service Data
09-10 | Service UUID | 0xAA FE | Google Eddystone UUIDs
11 | Frame type | 0x00 | Google Eddystone frame type, 0x00: UID
12 | RSSI@0m | 0x00 | Calibrated Tx power at 0 m, defined by user
13-22 | Namespace ID | 0x01 02 03 04 05 06 07 08 09 0A | 10-bytes Namespace ID, defined by user
23-28 | Instance ID | 0x10 20 30 40 50 60 | 6-bytes Instance ID, defined by user
29-30 | RFU | 0x00 01 | 2-bytes reserved for future use, must be 0x00 00

## BXP-T Series
MK Tag Series_ADV Format_V1.0
Main function：Multiple ADV format, Multiple ADV slot, Heartbeat mode, and Multiple trigger mechainsm
Revision history： V1.0 : Initial version
Eddystone-UID |  |  |  | Template
Byte offset | Field | Example Value | Description
0 | Data length | 0x02 | AD length of Flags content
1 | Data type | 0x01 | AD type: Flags
2 | Advertising type | 0x06 | BR/EDR not supported / LE general discoverable mode
3 | Data length | 0x03 | AD length of Complete List content
4 | Data type | 0x03 | AD type: Complete List of 16-bit Service Class UUIDs
05-06 | Service UUID | 0xAA FE | Google Eddystone UUIDs
7 | Data length | 0x17 | AD length of Service Data content
8 | Data Type | 0x16 | AD type: Service Data
09-10 | Service UUID | 0xAA FE | Google Eddystone UUIDs
11 | Frame type | 0x00 | Google Eddystone frame type, 0x00: UID
12 | RSSI@0m | 0x00 | Calibrated Tx power at 0 m, defined by user
13-22 | Namespace ID | 0x01 02 03 04 05 06 07 08 09 0A | 10-bytes Namespace ID, defined by user
23-28 | Instance ID | 0x10 20 30 40 50 60 | 6-bytes Instance ID, defined by user
29-30 | RFU | 0x00 00 | 2-bytes reserved for future use, must be 0x00 00
Eddystone - URL |  |  |  | Template
Byte offset | Field | Example Value | Description
0 | Data length | 0x02 | AD length of Flags content
1 | Data type | 0x01 | Ad type: Flags
2 | Advertising type | 0x06 | BR/EDR not supported / LE general discoverable mode
3 | Data length | 0x03 | AD length of Complete List content
4 | Data type | 0x03 | AD type: Complete List of 16-bit Service Class UUIDs
05-06 | Service UUID | 0xAA FE | Google Eddystone UUIDs
7 | Data length | 0x10 | AD length. This data length is variable and determined by the input URL string, length range will be 4-23 bytes
8 | Data Type | 0x16 | Ad type: Service Data
09-10 | Service UUID | 0xAA FE | Google Eddystone UUIDs
11 | Frame type | 0x10 | Google Eddystone frame type, 0x10: URL
12 | RSSI@0m | 0x00 | Calibrated Tx power at 0 m, defined by user
13 | URL Scheme Prefix | 0x00 | Encoded Scheme prefix, 0x00 – 0x03 0x00: http://www. ¦ 0x01: https://www. ¦ 0x02: http:// ¦ 0x03: https://
14-22 | Encoded URL | 0x6D 6F 6B 6F 73 6D 61 72 74 07 | Input example URL (characteristics). Content parse: mokosmart.com For more details, please visit Google Eddystone - eddystone/README.md at master · google/eddystone (github.com)
Eddystone - TLM |  |  |  | Template
Byte offset | Field | Example Value | Description
0 | Data length | 0x02 | AD length of Flags content
1 | Data type | 0x01 | AD type: Flags
2 | Advertising type | 0x06 | BR/EDR not supported / LE general discoverable mode
3 | Data length | 0x03 | AD length of Complete List content
4 | Data type | 0x03 | AD type: Complete List of 16-bit Service Class UUIDs
05-06 | Service UUID | 0xAA FE | Google Eddystone UUIDs
7 | Data length | 0x11 | AD length of Service Data content
8 | Data Type | 0x16 | AD type: Service Data
09-10 | Service UUID | 0xAA FE | Google Eddystone UUIDs
11 | Frame type | 0x20 | Google Eddystone frame type, 0x20: TLM
12 | TLM version | 0x00 | 00: Unencrypted TLM; 01:Encrypted TLM
13-14 | Battery voltage | 0x0C 87 | Battery voltage is the current battery charge in millivolts, expressed as 1 mV per bit. Content parse: 3207mV
15-16 | Beacon temperature | 0x0D 80 | Beacon temperature is the temperature in degrees Celsius sensed by the beacon and expressed in a signed 8.8 fixed-point notation. 2 bytes, Content Parse: 0D>>>13, 80>>128. In 8.8 notation, it should be 13+128/256=13.5℃.
17-20 | ADV_CNT | 0x00 00 0E 08 | ADV_CNT is the running count of advertisement frames of all types emitted by the beacon since power-up or reboot, useful for monitoring performance metrics that scale per broadcast frame. If this value is reset (e.g. on reboot), the current time field must also be reset. 4 bytes, Content parse: 3592
21-24 | SEC_CNT | 0x00 00 8C 45 | SEC_CNT is a 0.1 second resolution counter that represents time since beacon power-up or reboot. If this value is reset (e.g. on a reboot), the ADV count field must also be reset. 4 bytes, Content parse: 0x00 00 8C 45>>>35909, that is 3590.9s which equal to HH:MM:SS.000 format - 00:59:50.900(s).
Customized - iBeacon |  |  |  | Template
Advertising packet
Byte offset | Field | Example Value | Description
0 | Data length | 0x02 | AD length of Flags content
1 | Data type | 0x01 | AD type: Flags
2 | Advertising type | 0x06 | BR/EDR not supported / LE general discoverable mode
3 | Data length | 0x1A | AD length of Manufacture Specific Data content
4 | Data type | 0xFF | AD type: Manufacture Specific Data
05-06 | Service UUID | 0x4C 00 | Apple Inc. <0x004C> (Little-endian)
7 | Data type | 0x02 | Apple defined data type, 0x02: Beacon
8 | Data length | 0x15 | AD length of Apple defined Beacon type content
09-24 | iBeacon UUID | 0x00 01 02 03 04 05 06 07 08 09 0A 0B 0C 0D 0E 0F | 16 bytes, iBeacon UUID. Application developers should define a UUID specific to their app and deployment use case.
25-26 | Major | 0x00 01 | 2-bytes, iBeacon Major. Further specifies a specific iBeacon and use case. For example, this could define a sub-region within a larger region defined by the UUID.Configuration range: 1~65535
27-28 | Minor | 0x00 01 | 2-bytes, iBeacon Minor. Allows further subdivision of region or use case, specified by the application developer.Configuration range: 1~65535
29 | RSSI@1m | 0xC5 | 1byte, Calibrated Tx power at 1 m; Configuration range: -100~0dBm
Scan response packet
Byte offset | Field | Example Value | Description
0 | Data length | 0x02 | AD length of Tx Power Level content
1 | Data type | 0x0A | AD type: Tx Power Level
2 | Advertising type | 0x00 | 1 byte signed integer, Tx Power, unit: dBm. Content parse: 0dBm
3 | Data length | 0x1A | AD length of Service Data content
4 | Data type | 0x16 | AD type: Service Data
05-06 | Service UUID | 0xAB FE | MOKO-Defined UUIDs
7 | Frame type | 0x50 | MOKO-Defined advertisement frame type; 0x50: iBeacon frame.
8 | RSSI@1m | 0xC5 | 1byte, Calibrated Tx power at 1 m; (Same as the RSSI@1m in iBeacon advertisement )
9 | Adv interval | 0x0A | Slot advertisement interval, unit: 100ms/digit.Content parse: 1000ms
10-25 | iBeacon UUID | 0x00 01 02 03 04 05 06 07 08 09 0A 0B 0C 0D 0E 0F | 16-bytes, iBeacon UUID. (Same as the UUID in iBeacon advertisement )
26-27 | Major | 0x00 01 | 2-bytes, iBeacon Major. (Same as the Major in iBeacon advertisement )
28-29 | Minor | 0x 00 01 | 2-bytes, iBeacon Minor. (Same as the Minor in iBeacon advertisement )
Customized - Tag info |  |  |  | Template
Advertising packet
Byte offset | Field | Example Value | Description
0 | Data length | 0x02 | AD length of Flags content
1 | Data type | 0x01 | AD type: Flags
2 | Advertising type | 0x06 | BR/EDR not supported / LE general discoverable mode
3 | Data length | 0x18 | AD length of Service Data content
4 | Data type | 0x16 | AD type: Service Data
05-06 | Service UUID | 0x01 EA | MOKO-Defined UUIDs
7 | Frame type | 0x80 | MOKO-Defined advertisement frame type; 0x80: Tag info.
8 | Sensor status | 0x00 | 1 byte to indicate the sensor status. Bit0: Hall sensor status. 1: Magnet away/absent ; 0: Magnet approach/present. Bit1: Accelerometer sensor status. 1: In move ; 0: In static. Bit2: Accelerometer sensor equipped status. 1: Equipped ; 0: Not equipped. Bit3-Bit7: RFU.
09-10 | Hall trigger event count | 0x00 00 | Trigger event count of hall sensor. 2 bytes from 0-65535. When magnet present and then away, it counts 1. And it will count +1 only when magnet present and away again.
11-12 | Motion trigger event count | 0x00 00 | Trigger event count of motion sensor. 2 bytes from 0-65535. When motion trigger function be enabled and device moves, it counts 1. And it will count +1 only when next cycle triggered .
13-14 | X-axis data | 0x00 28 | Calculated acceleration value in X-axis. You will just need to convert this HEX value to DEC. (Signed integer) Example content parse: 0x00 28 >>> 40mg
15-16 | Y-axis data | 0xFF 84 | Calculated acceleration value in Y-axis. You will just need to convert this HEX value to DEC. (Signed integer) Example content parse: 0xFF 84 >>> -144mg
17-18 | Z-axis data | 0x03 D8 | Calculated acceleration value in Z-axis. You will just need to convert this HEX value to DEC. (Signed integer) Example content parse: 0x03 D8 >>> 984mg
19-22 | RFU | 0xFF FF FF FF | Reserved for future use. 0xFF FF FF FF by default. 2 bytes for temperature, 2 bytes for temperature trigger event count.
23-24 | Battery voltage | 0x0C 45 | Battery voltage is the current battery charge in millivolts, expressed as 1 mV per bit. Example Content parse: 3141mV
25-30 | Tag ID | 0x00 00 01 | Tag ID for specific use. 1-6 bytes, configurable HEX. 0x00 00 01 by default.
Advertising packet （Scan response packet）
Byte offset | Field | Example Value | Description
0 | Data length | 0x07 | AD length
1 | Data type | 0x09 | AD type: Complete local name
02-21 | Advertising type | 0x4D 4B 20 54 61 67 | 1-20 bytes device name, comply with US-ASCII standard. Example content parse: MK Tag

## BXP-S Series
MK Sensor Series_ADV Format_V1.0
Main function：Multiple ADV format, Multiple ADV slot, Heartbeat mode, Multiple trigger mechainsm, and data logger.
Revision history： V1.0: Initial version V1.1: Change the "ADV Type" in Sensor info ADV format from "0x81" to "0x80".
Eddystone-UID |  |  |  | Template
Byte offset | Field | Example Value | Description
0 | Data length | 0x02 | AD length of Flags content
1 | Data type | 0x01 | AD type: Flags
2 | Advertising type | 0x06 | BR/EDR not supported / LE general discoverable mode
3 | Data length | 0x03 | AD length of Complete List content
4 | Data type | 0x03 | AD type: Complete List of 16-bit Service Class UUIDs
05-06 | Service UUID | 0xAA FE | Google Eddystone UUIDs
7 | Data length | 0x17 | AD length of Service Data content
8 | Data Type | 0x16 | AD type: Service Data
09-10 | Service UUID | 0xAA FE | Google Eddystone UUIDs
11 | Frame type | 0x00 | Google Eddystone frame type, 0x00: UID
12 | RSSI@0m | 0x00 | Calibrated Tx power at 0 m, defined by user
13-22 | Namespace ID | 0x01 02 03 04 05 06 07 08 09 0A | 10-bytes Namespace ID, defined by user
23-28 | Instance ID | 0x10 20 30 40 50 60 | 6-bytes Instance ID, defined by user
29-30 | RFU | 0x00 00 | 2-bytes reserved for future use, must be 0x00 00
Eddystone - URL |  |  |  | Template
Byte offset | Field | Example Value | Description
0 | Data length | 0x02 | AD length of Flags content
1 | Data type | 0x01 | Ad type: Flags
2 | Advertising type | 0x06 | BR/EDR not supported / LE general discoverable mode
3 | Data length | 0x03 | AD length of Complete List content
4 | Data type | 0x03 | AD type: Complete List of 16-bit Service Class UUIDs
05-06 | Service UUID | 0xAA FE | Google Eddystone UUIDs
7 | Data length | 0x10 | AD length. This data length is variable and determined by the input URL string, length range will be 4-23 bytes
8 | Data Type | 0x16 | Ad type: Service Data
09-10 | Service UUID | 0xAA FE | Google Eddystone UUIDs
11 | Frame type | 0x10 | Google Eddystone frame type, 0x10: URL
12 | RSSI@0m | 0x00 | Calibrated Tx power at 0 m, defined by user
13 | URL Scheme Prefix | 0x00 | Encoded Scheme prefix, 0x00 – 0x03 0x00: http://www. ¦ 0x01: https://www. ¦ 0x02: http:// ¦ 0x03: https://
14-22 | Encoded URL | 0x6D 6F 6B 6F 73 6D 61 72 74 07 | Input example URL (characteristics). Content parse: mokosmart.com For more details, please visit Google Eddystone - eddystone/README.md at master · google/eddystone (github.com)
Eddystone - TLM |  |  |  | Template
Byte offset | Field | Example Value | Description
0 | Data length | 0x02 | AD length of Flags content
1 | Data type | 0x01 | AD type: Flags
2 | Advertising type | 0x06 | BR/EDR not supported / LE general discoverable mode
3 | Data length | 0x03 | AD length of Complete List content
4 | Data type | 0x03 | AD type: Complete List of 16-bit Service Class UUIDs
05-06 | Service UUID | 0xAA FE | Google Eddystone UUIDs
7 | Data length | 0x11 | AD length of Service Data content
8 | Data Type | 0x16 | AD type: Service Data
09-10 | Service UUID | 0xAA FE | Google Eddystone UUIDs
11 | Frame type | 0x20 | Google Eddystone frame type, 0x20: TLM
12 | TLM version | 0x00 | 00: Unencrypted TLM; 01:Encrypted TLM
13-14 | Battery voltage | 0x0C 87 | If the value is greater than 100, it represents the battery voltage. For example, 0x0CCC = 3276mV. If the value is less than or equal to 100, it represents the battery percentage. For example, 0x0064 = 100%.
15-16 | Beacon temperature | 0x0D 80 | Beacon temperature is the temperature in degrees Celsius sensed by the beacon and expressed in a signed 8.8 fixed-point notation. 2 bytes, Content Parse: 0D>>>13, 80>>128. In 8.8 notation, it should be 13+128/256=13.5℃.
17-20 | ADV_CNT | 0x00 00 0E 08 | ADV_CNT is the running count of advertisement frames of all types emitted by the beacon since power-up or reboot, useful for monitoring performance metrics that scale per broadcast frame. If this value is reset (e.g. on reboot), the current time field must also be reset. 4 bytes, Content parse: 3592
21-24 | SEC_CNT | 0x00 00 8C 45 | SEC_CNT is a 0.1 second resolution counter that represents time since beacon power-up or reboot. If this value is reset (e.g. on a reboot), the ADV count field must also be reset. 4 bytes, Content parse: 0x00 00 8C 45>>>35909, that is 3590.9s which equal to HH:MM:SS.000 format - 00:59:50.900(s).
Customized - iBeacon |  |  |  | Template
Advertising packet
Byte offset | Field | Example Value | Description
0 | Data length | 0x02 | AD length of Flags content
1 | Data type | 0x01 | AD type: Flags
2 | Advertising type | 0x06 | BR/EDR not supported / LE general discoverable mode
3 | Data length | 0x1A | AD length of Manufacture Specific Data content
4 | Data type | 0xFF | AD type: Manufacture Specific Data
05-06 | Service UUID | 0x4C 00 | Apple Inc. <0x004C> (Little-endian)
7 | Data type | 0x02 | Apple defined data type, 0x02: Beacon
8 | Data length | 0x15 | AD length of Apple defined Beacon type content
09-24 | iBeacon UUID | 0x00 01 02 03 04 05 06 07 08 09 0A 0B 0C 0D 0E 0F | 16 bytes, iBeacon UUID. Application developers should define a UUID specific to their app and deployment use case.
25-26 | Major | 0x00 01 | 2-bytes, iBeacon Major. Further specifies a specific iBeacon and use case. For example, this could define a sub-region within a larger region defined by the UUID.Configuration range: 1~65535
27-28 | Minor | 0x00 01 | 2-bytes, iBeacon Minor. Allows further subdivision of region or use case, specified by the application developer.Configuration range: 1~65535
29 | RSSI@1m | 0xC5 | 1byte, Calibrated Tx power at 1 m; Configuration range: -100~0dBm
Scan response packet
Byte offset | Field | Example Value | Description
0 | Data length | 0x02 | AD length of Tx Power Level content
1 | Data type | 0x0A | AD type: Tx Power Level
2 | Advertising type | 0x00 | 1 byte signed integer, Tx Power, unit: dBm. Content parse: 0dBm
3 | Data length | 0x1A | AD length of Service Data content
4 | Data type | 0x16 | AD type: Service Data
05-06 | Service UUID | 0xAB FE | MOKO-Defined UUIDs
7 | Frame type | 0x50 | MOKO-Defined advertisement frame type; 0x50: iBeacon frame.
8 | RSSI@1m | 0xC5 | 1byte, Calibrated Tx power at 1 m; (Same as the RSSI@1m in iBeacon advertisement )
9 | Adv interval | 0x0A | Slot advertisement interval, unit: 100ms/digit.Content parse: 1000ms
10-25 | iBeacon UUID | 0x00 01 02 03 04 05 06 07 08 09 0A 0B 0C 0D 0E 0F | 16-bytes, iBeacon UUID. (Same as the UUID in iBeacon advertisement )
26-27 | Major | 0x00 01 | 2-bytes, iBeacon Major. (Same as the Major in iBeacon advertisement )
28-29 | Minor | 0x 00 01 | 2-bytes, iBeacon Minor. (Same as the Minor in iBeacon advertisement )
Customized - Sensor info |  |  |  | Template
Advertising packet
Byte offset | Field | Example Value | Description
0 | Data length | 0x02 | AD length of Flags content
1 | Data type | 0x01 | AD type: Flags
2 | Advertising type | 0x06 | BR/EDR not supported / LE general discoverable mode
3 | Data length | 0x1B | AD length of Service Data content
4 | Data type | 0x16 | AD type: Service Data
05-06 | Service UUID | 0x01 EA | MOKO-Defined UUIDs
7 | Frame type | 0x80 | MOKO-Defined advertisement frame type; 0x80: Sensor info.
8 | Sensor status | 0x00 | 1 byte to indicate the sensor status. Bit0: Hall sensor status. 1: Magnet away/absent(Door open) ; 0: Magnet approach/present(Door close). Bit1: Accelerometer sensor status. 1: In move ; 0: In static. Bit2: Accelerometer sensor equipped status. 1: Equipped ; 0: Not equipped. Bit3: Temperature sensor equipped status. 1: Equipped ; 0: Not equipped. Bit4: Humidity sensor equipped status. 1: Equipped ; 0: Not equipped. Bit5: Flash euqipped status. 1: Equipped ; 0: Not equipped. Bit6-Bit7: RFU.
09-10 | Hall trigger event count | 0x00 00 | Trigger event count of hall sensor. 2 bytes from 0-65535. When magnet present and then away, it counts 1. And it will count +1 only when magnet present and away again.
11-12 | Motion trigger event count | 0x00 00 | Trigger event count of motion sensor. 2 bytes from 0-65535. When motion trigger function be enabled and device moves, it counts 1. And it will count +1 only when next cycle triggered .
13-14 | X-axis data | 0x00 28 | Calculated acceleration value in X-axis. You will just need to convert this HEX value to DEC. (Signed integer) Example content parse: 0x00 28 >>> 40mg
15-16 | Y-axis data | 0xFF 84 | Calculated acceleration value in Y-axis. You will just need to convert this HEX value to DEC. (Signed integer) Example content parse: 0xFF 84 >>> -144mg
17-18 | Z-axis data | 0x03 D8 | Calculated acceleration value in Z-axis. You will just need to convert this HEX value to DEC. (Signed integer) Example content parse: 0x03 D8 >>> 984mg
19-20 | Temperature data | 0x00 C8 | Sampling temperature in 2 bytes (Signed integer), unit: 0.1℃/digit. Example content parse: 0x00 C8(HEX)>>>200(DEC)>>>20.0℃
21-22 | Humidity data | 0x01 37 | Sampling humidity in 2 bytes (Unsigned integer), unit: 0.1%/digit. Example content parse: 0x01 37(HEX)>>>311(DEC)>>>31.1%RH
23-24 | Battery percentage / Battery voltage | 0x0C CC / 0x00 64 | If the value is greater than 100, it represents the battery voltage. For example, 0x0CCC = 3276mV. If the value is less than or equal to 100, it represents the battery percentage. For example, 0x0064 = 100%.
25-30 | Tag ID | 0x00 00 01 | Tag ID for specific use. 1-6 bytes, configurable HEX. 0x00 00 01 by default.
Advertising packet （Scan response packet）
Byte offset | Field | Example Value | Description
0 | Data length | 0x07 | AD length
1 | Data type | 0x09 | AD type: Complete local name
02-21 | Advertising type | 0x4D4B2053656E736F72 | 1-20 bytes device name, comply with US-ASCII standard. Example content parse: MK Sensor
Customized - T&H |  |  |  | Template
Byte offset | Field | Example Value | Description
0 | Data length | 0x02 | AD length of Flags content
1 | Data type | 0x01 | AD type: Flags
2 | Advertising type | 0x06 | BR/EDR not supported / LE general discoverable mode
3 | Data length | 0x02 | AD length of Tx Power Level content
4 | Data type | 0x0A | AD type: Tx Power Level
5 | Tx power | 0x00 | 1 byte signed integer, Tx Power, unit: dBm. Content parse: 0dBm
6 | Data length | 0x13 | AD length of Service Data content
7 | Data Type | 0x16 | AD type: Service Data
08-09 | Service UUID | 0xAB FE | MOKO-Defined UUIDs
10 | Frame type | 0x70 | MOKO-Defined advertisement frame type; 0x70: T&H frame.
11 | Ranging data | 0x00 | Value that’s put into the advertising data that declares to receiving devices what the power should be at a specific distance. Configuration range: -100~0dBm
12 | Adv interval | 0x0A | Slot advertisement interval, unit: 100ms
13-14 | Sampling temperature | 0x00 C8 | Sampling temperature in 2 bytes (Signed integer), unit: 0.1℃/digit. Example content parse: 0x00 C8(HEX)>>>200(DEC)>>>20.0℃
15-16 | Sampling humidity | 0x01 37 | Sampling humidity in 2 bytes (Unsigned integer), unit: 0.1%/digit. Example content parse: 0x01 37(HEX)>>>311(DEC)>>>31.1%(Humidity)
17-18 | Battery voltage | 0x0C 45 | Battery voltage is the current battery charge in millivolts, expressed as 1 mV per bit. 2 bytes, Content parse: 3141mV
19 | Device type | 0x03 | Device type. 01: Equipped with 3-axis sensor; 02: Equipped with T&H sensor; 0x03: Equipped with 3-axis and T&H sensor In the future, we will revese this and keep it default as 0x00 for RFU.
20-25 | MAC address | 0xD9 16 E3 A6 20 95 | Beacon MAC address

## MK PIR Series
MK PIR Series_ADV Format_V1.0
Main function：Single ADV format, Single ADV slot, No trigger mode.
Revision history： V1.0: Initial version
Customized - MK PIR |  |  |  |  | Template
Advertising packet
Byte offset | Field |  | Example Value | Description
0 | ADV Length |  | 0x02 | ADV length of “Flags” content
1 | ADV Type |  | 0x01 | ADV type: Flags
2 | Beacon Type |  | 0x04 | BR/EDR not supported
3 | ADV Length |  | 0x1A | ADV length of “Manufacturer data” content
4 | ADV Type |  | 0xFF | ADV type: Manufacturer data
05-06 | Company ID |  | 0x0A 62 | Value = 0x0A 62(MOKO TECHNOLOGY Ltd)
7 | iBeacon Type |  | 0x02 | Value = 0x02 (Proximity beacon, fixed value)
8 | iBeacon Length |  | 0x15 | Value = 0x15 (21 bytes)
09 | Device status | RFU | 0x09 | Occupy 2 bits (bit 6 - bit 7), Reserved for future use
|  | PIR delay response status |  | Occupy 2 bits (bit 4- bit5). 10: High delay ; 01: Medium delay ; 00: Low delay
|  | Door Open/Close status |  | Occupy 1 bit ( bit 3). 0: Close (Door magnetic approaching); 1: Open (Door magnetic away)
|  | PIR sensor sensitivity |  | Occupy 2 bits (bit 1- bit2). 10: High sensitivity ; 01: Medium sensitivity ; 00: Low sensitivity
|  | PIR sensor detection status |  | Occupy 1 bit (bit 0). 0: No effective motion detected ; 1: Effective motion detected
10 | RFU |  | 0x00 | 1 byte reserved for future use , default 0x00
11-16 | MAC address |  | 0xF1 54 27 E0 30 4F | 6 bytes MAC address, read from chipset
17-22 | Timestamp |  | 0x16 03 1E 0D 3A 19 | Timestamp format：YY/MM/DD/HH:MM:SS (Content parse: 2022/03/30/13:58:25) Note: year = actual year - 2000. for example: 0x16->22, 22+2000=2022
23-24 | Battery voltage |  | 0x0E 2A | Unit: mV. (HEX to DEC) (Content parse: 3626mV)
25-26 | Major |  | 0x00 00 | Can be customized as dividing device group
27-28 | Minor |  | 0x00 00 | Can be customized as device ID
29 | RSSI@1m |  | 0xB0 | Calibrated RSSI at 1m, Range：-100dBm ~ 0dBm (Content parse: -80dBm)
Scan response packet
Byte offset | Field |  | Example Value | Description
0 | ADV Length |  | 0x02 | ADV length of “Tx Power” content
1 | ADV Type |  | 0x0A | ADV type: Tx Power
2 | Tx Power |  | 0xF4 | 1 byte signed integer, unit: dBm. (Content parse: -12dBm)
3 | ADV Length |  | 0x10 | ADV length of “Complete Local Name” content
4 | ADV Type |  | 0x09 | ADV type: Complete Local Name
05-19 | Complete Local name | Device name | 0x4D 6B 69 42 65 61 63 6F 6E 5F 30 30 30 30 30 | 1-10 bytes characters, comply with US-ASCII standard. (Content parse: MkiBeacon_)
|  | Serial ID |  | 1-5 bytes decimal numeral, Configuration range: 0 - 99999 (Content parse: 00000)

## MK TOF Series
MK TOF Series_ADV Format_V1.0
主要功能描述：单通道、单广播、无触发模式
修改记录： V1.0 : 初始版本
Template
Customized - MK TOF
0 | AD1 Length | 1 Byte | 0x02
1 | AD1 Type | 1 Byte | 0x01
2 | AD1 Flags | 1 Byte | 0x06 | BR/EDR not supported / LE general discoverable mode
3 | AD2 Length | 1 Byte | 0x18
4 | AD2 Type | 1 Byte | 0xFF | Manufacturer Spec
5-6 | MFG Code | 2 Bytes | 0x59 00 | Manufacturer vendor code, fixed
7-8 | Beacon Code | 2 Bytes | 0x07 6C | Beacon code to identify packet format.
9-10 | Tag Battery | 2 Bytes | 0x1D 0C | Battery voltage, unit: mV
11 | Event Status | 1 Byte | 0xFF | Reserved for future use. Default: 0xFF
12-13 | Temperature | 2 Bytes | 0xFF FF | Reserved for future use. Default: 0xFF FF
14-15 | Ranging Distance | 2 Bytes | 0x3C 00 | Ranging distance, unit: mm
16-17 | User data | 2 Bytes | 0xFF FF | Can be configured as Tag ID or identifier number
18 | Sub Type | 1 Byte | 0x01 | 0x01: TOF Sensor
19-20 | MAC address | 2 Bytes | - | Last 4 digit of MAC address
21 | Reserved | 1 Byte | 0xFF | Reserved for future use
备注：广播数据均为小端模式，和此前的标准系列固件有所不同。 比如Ranging distance, 广播里面显示0x3C 00, 实际上解析时需要按照0x00 3C进行解析，Tag Battery、User data、MFG Code同理。 Note: The broadcast data is in little-endian format, differing from the previous standard series firmware. For example, for the ranging distance, the broadcast shows 0x3C 00, but it should be parsed as 0x00 3C. This applies similarly to Tag Battery, User Data, and MFG Code.
Scan response packet
Byte offset | Field |  | Example Value | Description
0 | Data length | 1 Byte | 0x07 | AD length
1 | Data type | 1 Byte | 0x09 | AD type: Complete local name
02-21 | Advertising type | 1 - 20 Bytes | 0x4D 4B 20 54 4F 46 | 1-20 bytes device name, comply with US-ASCII standard. Example content parse: MK TOF

## IN100 Series
IN100 Series Products_ADV Format_V1.0
主要功能描述：多通道、多广播、按键触发
修改记录： V1.0 : 初始版本
iBeacon |  |  |  | Template
Byte offset | Field | Example Value | Description
0 | Data length | 0x1A | AD length of Flags content
1 | Data type | 0xFF | AD type: Flags
02-03 | Service UUID | 0x00 4C | Apple Inc. <0x004C> (Little-endian)
4 | Data type | 0x02 | Apple defined data type, 0x02: Beacon
5 | Data length | 0x15 | AD length of Apple defined Beacon type content
06-21 | iBeacon UUID | E2C56DB5DFFB48D2B060D0F5A71096E0 | 16 bytes, iBeacon UUID. Application developers should define a UUID specific to their app and deployment use case.
22-23 | Major | 0x00 | 2-bytes, iBeacon Major. Further specifies a specific iBeacon and use case. For example, this could define a sub-region within a larger region defined by the UUID.Configuration range: 1~65535
24-25 | Minor | 0x00 | 2-bytes, iBeacon Minor. Allows further subdivision of region or use case, specified by the application developer.Configuration range: 1~65535
26 | RSSI@1m | 0xC5 | 1byte, Calibrated Tx power at 1 m; Configuration range: -100~0dBm
Eddystone-UID |  |  |  | Template
Byte offset | Field | Example Value | Description
3 | Data length | 0x03 | AD length of Complete List content
4 | Data type | 0x03 | AD type: Complete List of 16-bit Service Class UUIDs
05-06 | Service UUID | 0xAA FE | Google Eddystone UUIDs
7 | Data length | 0x17 | AD length of Service Data content
8 | Data Type | 0x16 | AD type: Service Data
09-10 | Service UUID | 0xAA FE | Google Eddystone UUIDs
11 | Frame type | 0x00 | Google Eddystone frame type, 0x00: UID
12 | RSSI@0m | 0xE8 | Calibrated Tx power at 0 m, defined by user
13-22 | Namespace ID | 0x01 02 03 04 05 06 07 08 09 0A | 10-bytes Namespace ID, defined by user
23-28 | Instance ID | 0x10 20 30 40 50 60 | 6-bytes Instance ID, defined by user
29-30 | RFU | 0x00 00 | 2-bytes reserved for future use, must be 0x00 00
Eddystone - TLM |  |  |  | Template
Byte offset | Field | Example Value | Description
0 | Data length | 0x03 | AD length of Complete List content
1 | Data type | 0x03 | AD type: Complete List of 16-bit Service Class UUIDs
02-03 | Service UUID | 0xAA FE | Google Eddystone UUIDs
4 | Data length | 0x11 | AD length of Service Data content
5 | Data type | 0x16 | AD type: Service Data
06-07 | Service UUID | 0xAA FE | Google Eddystone UUIDs
8 | Frame type | 0x20 | Google Eddystone frame type, 0x20: TLM
9 | TLM version | 0x00 | 00: Unencrypted TLM; 01:Encrypted TLM
10-11 | Battery voltage | 0x0C F3 | Uint: 0.001V, Content Parse: 0x0C C0 >>>3264 3264×0.001V = 3.264V
12-13 | Beacon temperature | 0x19 85 | Content Parse: 0x19 85>>>6533 6533×0.00390625℃ = 25.5℃
14-17 | ADV_CNT | 0x00 00 0E 08 | ADV_CNT is the running count of advertisement frames of all types emitted by the beacon since power-up or reboot, useful for monitoring performance metrics that scale per broadcast frame. If this value is reset (e.g. on reboot), the current time field must also be reset. 4 bytes, Content parse: 3592
18-21 | SEC_CNT | 0x00 00 8C 45 | SEC_CNT is a 1 second resolution counter that represents time since beacon power-up or reboot. If this value is reset (e.g. on a reboot), the ADV count field must also be reset. 4 bytes, Content parse: 0x00 00 8C 45>>>35909, that is 35909s
NanoBeacon info |  |  |  | Template
Byte offset | Field | Example Value | Description
0 | Data length | 0x06 | AD length of Flags content
1 | Data type | 0x09 | AD type: Flags
02-06 | Device name | 0x4e 42 54 41 47 | Device name : NBTAG
7 | Data length | 0x12 | AD length of NanoBeacon content
8 | Data type | 0xff | Manufacturer Spec
09-10 | Manufacturer ID | 0x05 05 | Manufacturer ID
11 | Adv type | 0x00 | 0x00 -- Normal Adv type 0x01 -- Trigger Adv type
12 | Battery voltage | 0x60 | (Little-endian), uint: 0.03125V Content Parse: 0x60 >>>96 -- > 96×0.03125V = 3V
13-14 | Beacon temperature | 0x30 0A | (Little-endian), uint: 0.01℃ Content Parse: 0x0A 30>>>2610 -- > 2610×0.01℃ = 26.1℃
15-18 | SEC_CNT | 0x8B 7C 3B 00 | (Little-endian), SEC_CNT is a 1 second resolution counter that represents time since beacon power-up or reboot. If this value is reset (e.g. on a reboot), the ADV count field must also be reset. 4 bytes, Content parse: 0x00 3B 7C 8B>>>3,898,507, that is 3,898,507s
19 | Trigger status | 0xDD | UT2(New version) -- 0xDD -- no alarm (Supports the parsing of broadcasts in Normal Adv type and Triggered Adv type) 0xFD -- Cut-off alarm (Supports the parsing of broadcasts in normal mode and Triggered mode) 0xCD -- Button alarm (Only supports the parsing of broadcasts in Triggered mode) 0xED -- Button alarm and Cut-off alarm
20-25 | MAC address | 0x46 4D A3 71 3E FF | (Little-endian), Content parse: Beacon MAC address: FF:3E:71:A3:4D:46

## M3 Probe
M3 Probe - ADV Format
Main function： 1. Water leakage monitoring, temperature/humudity monitoring, ToF ranging. 2. Single ADV SLOT. 3. No trigger mechanism.
Revision history： V1.0: Initial version
Advertising packet |  |  |  | Template
Byte offset | Field | Example Value | Description
0 | Data length | 0x02 | AD length of Flags content
1 | Data type | 0x01 | AD type: Flags
2 | Advertising type | 0x06 | BR/EDR not supported / LE general discoverable mode
3 | Data length | 0x0F | AD length of Service Data content
4 | Data type | 0x16 | AD type: Service Data
05-06 | Service UUID | 0xAB FE | MOKO-Defined UUIDs
7 | Frame type | 0x80 | MOKO-Defined advertisement frame type; 0x80: M3 Probe
8 | Water leakage status | 0x00 | 0x00 - No leakage 0x01 - Water leakage
09-10 | Temperature data | 0x00 C8 | Sampling temperature in 2 bytes (Signed integer), unit: 0.1℃/digit. Example content parse: 0x00 C8(HEX)>>>200(DEC)>>>20.0℃
11-12 | Humidity data | 0x01 37 | Sampling humidity in 2 bytes (Unsigned integer), unit: 0.1%/digit. Example content parse: 0x01 37(HEX)>>>311(DEC)>>>31.1%RH
13-14 | ToF Ranging data | 0x00 3C | Ranging distance in2 bytes (unsigned integer), unit: mm. Example content parse: 0x00 3C (HEX) >>> 60 (DEC) >>> 60mm
15-18 | RFU | 0x00 00 00 00 | Reserved for future use
19 | Data length | 0x09 | AD length
20 | Data type | 0x09 | AD type: Complete local name
21-30 | Device name | 0x01 37 | 1-10 bytes device name, comply with US-ASCII standard. Example content parse: M3 probe

## Hubble - IN100
Hubble_IN100_ADV Format_V1.0
主要功能描述：Hubble固件 - IN100方案第二个通道的HN info广播帧
修改记录： V1.0 : 初始版本
HN info |  |  |  | Template
Byte offset | Field | Example Value | Description
0 | Data length | 0x12 | AD length of Service Data content
1 | Data type | 0x16 | AD type: Service data
02-03 | Service UUID | 0xAB FE | MOKO defined UUID
4 | Frame type | 0x41 | MOKO defined adv frame type. 0x41: HN info
5 | Device model | 0x00 | 0x00: UT1 0x01: UT3 0x02: N1 0x03: N2 0x04: M1I 0x05: M4I 0x06-0xFF: RFU
06 | Battery voltage | 0x30 | unit:0.03125v Content parse: 0x30(Hex) >>> 48(Dec) >>> 48*0.03125V=1.5V
07 | Adv interval | 0x14 | adv interval, unit: 100ms Content parse: 0x14(Hex) >>>20(Dec) >>> 20*100ms=2000ms
08 | Tx power | 0x00 | Tx Power, signed integer, unit: dBm
09-12 | RFU | 0x00 00 00 00 | RFU
13-18 | MAC address | 0x0A 0B 0C 0D 0E 0F | Mac address
19 | Data length | 0x09 | AD length
20 | Data type | 0x09 | AD type: Device name
21-31 | Device name | 0x4D 4F 4B 4F | 1-11 bytes device name, comply with US-ASCII standard. Example content parse: MOKO

## 设备类型
设备类型汇总
主要功能描述： 设备类型主要是指设备自身的芯片类型和所配置的传感器类型，主要目的是用于产测流程中对设备配置的识别，以自动对应不同的产测流程和传感器测试操作。比如产测上位机读取到设备的芯片类型属于芯科方案时，则会下发Ctune值进行写入，但是设备类型为Nordic方案时产测上位机就不会进行写入。 设备类型由两字节组成，高位字节代表芯片类型，低位字节代表传感器类型。
修改记录： V1.0 : 初始版本
高位字节 - 芯片类型
芯片类型 | 芯片型号 | 高位 | 低位 | 16进制
Telink | TLA 8251 | 0 | 0 | 0x00
| TLA 8258 | 0 | 1 | 0x01
| ... | 0 | 2-F | 0x02-0x0F
Nordic | nRF52810 | 1 | 0 | 0x10
| nRF52832 | 1 | 1 | 0x11
| nRF52811 | 1 | 2 | 0x12
| nRF52833 | 1 | 3 | 0x13
| nRF52840 | 1 | 4 | 0x14
| nRF52805 | 1 | 5 | 0x15
| nRF54L05 | 1 | 6 | 0x16
| nRF54L10 | 1 | 7 | 0x17
| nRF54L15 | 1 | 8 | 0x18
| ... | 1 | 9-F | 0x19-0x1F
Silicon Labs | EFR32BG22C224F512GM32 | 2 | 0 | 0x20
| EFR32BG22C224F512IM32 | 2 | 1 | 0x21
| EFR32BG22C224F512IM40 | 2 | 2 | 0x22
| EFR32BG22C112F352GM32 | 2 | 3 | 0x23
| FR32BG22C222F352GM32 | 2 | 4 | 0x24
| EFR32BG22L122F352GM32 | 2 | 5 | 0x25
| ... | 2 | 6-F | 0x26-0x2F
Realtek | 8762 CMF | 3 | 0 | 0x30
| 8762 EMF | 3 | 1 | 0x31
| ... | 3 | 2-F | 0x32-0x3F
Atmosic | ATM2202 | 4 | 0 | 0x40
| ... | 4 | 1-F | 0x41-0x4F
RFU | RFU | / | / | /
低位字节 - 传感器类型
值 | 传感器类型 | 说明 |  | 备注
Bit0 | 3轴加速度传感器 | 0 - 无传感器，1- 有传感器 |  | 固件通过外设接口自动展示对应结果
Bit1 | 温湿度传感器 | 0 - 无传感器，1- 有传感器 |  | 固件通过外设接口自动展示对应结果
Bit2 | 光感 | 0 - 无传感器，1- 有传感器 |  | 通过上位机或产测APP写入
Bit3 | 红外ToF | 0 - 无传感器，1- 有传感器 |  | 固件通过外设接口自动展示对应结果
Bit4 | 六轴 | 0 - 无传感器，1- 有传感器 |  | 固件通过外设接口自动展示对应结果
Bit5 | Flash | 0 - 无传感器，1- 有传感器 |  | 固件通过外设接口自动展示对应结果
Bit6 | PIR | 0 - 无传感器，1- 有传感器 |  | 通过上位机或产测APP写入
Bit6-Bit7 | RFU | RFU |  | RFU
备注 | 需要支持自动识别外置探头PT100或者NTC ，PT100和NTC的也写入BIT1. 目前暂不考虑外置PT100和内置SHT4X共存的情况。

## 传感器型号
传感器型号汇总
主要功能描述： 设备类型主要是指通过协议读取设备硬件配备的各类传感器型号值，用于APP端区分不同的传感器型号来适配不同的参数展示界面。 不同的传感器型号在参数设置上会有差异，在硬件上由于传感器供货和价格上会需要有不同的选型，因此固件也需要兼容不用的传感器型号驱动。
修改记录： V1.0 : 初始版本
传感器型号
三轴传感器 | 温湿度传感器 | 光感传感器 | 红外PIR | ToF传感器
0x00 -- 无三轴 0x01 -- LIS2DH/LIS3DH 0x02 -- STK8328 | 0x00 -- 无温湿度传感器 0x01 -- SHT30/SHT31(温湿度) 0x02 -- SHT40 (温湿度) 0x03 -- STS40(温度) 0x04 -- SHT43(温湿度) 0x05 -- GXHT40 (温湿度) 0x06 -- PT100 (温度) 0x07 -- NTC (温度) | 0x00 -- 无光感 0x01 -- SMD0805-20 | 0x00 -- 无PIR 0x01 -- BL612 | 0x00 -- 无TOF 0x01 -- VL53L3CXV0DH